## SIGNOISE
Signal to Noise calculation for Stellar Photometry
Copyright (C) 1995 Michael V. Newberry. All rights reserved.
This spreadsheet is setup for filtered V band measurements. A rectangular filter transmission curve is assumed.
The area covered by the star is (A * FWHM), where FWHM = "seeing" and A is Aperture Diameter / FWHM
Bandpasses other than V may be used by changing the Hayes & Latham Vega calibration of "940" in the "Detected Flux" column.
"Efficiency" is the combined transmission & reflectivity of all optical elements.
"Backgr flux" (background flux) is the sum of the flux from the sky and the detector's dark current.
"Aperture Diam / Star FWHM" is used to calculate the noise under the star profile and is assumed to contain all the starlight.
The Sky is assumed to be measured over a "large number" of pixels so the sky noise becomes negligible compared to other noise sources.
NOTE: Shaded columns with the word "calc" are calculated by the spreadsheet and should not be typed over manually.
Camera |  |  | Sensor | [11 empty] | Instrument |  |  |  | Observing Site | [8 empty] | Observations |  |  | Results
| pixel size | QE | Read noise | Dark Current ref. val. | Doubling Temp | CCD Temp | Dark Current | Gain | Bin | Exp. time | Total Base Noise | Focal length | Diam | Sec. diam | Filter band | Effic-iency | Image scale | Detected flux for V=0 | Sky V mag. | Sky Flux | Total Backgr. Flux | Sky / Total Bg | Total Bg S/N | Object | Seeing | Aperture Diam / Star FWHM | Aperture Radius | Object area | Object area | Object flux | S/N | Mag sigma
(units) | micron | % | e- | pA/cm2@25C | C | C | e-/sec/pix | e-/adu |  | sec | e-/pix | in. | in. | in. | A | % | ''/pix | e-/sec | V/sq. '' | Ct/s/pix | Ct/s/pix |  |  | Vmag | FWHM (") | Diam / FWHM | Pixels | square arcsec | pixels | Counts / sec |  | mags.
[7 empty] | calc |  |  |  | calc | [5 empty] | calc | calc |  | calc | calc | calc | calc |  |  |  | calc | calc | calc | calc | calc | calc
AP-7 | 24 | 80 | 18 | 80 | 6 | -45 | 1.2117 | 4.3 | 1 | 60 | 19.9539 | 130 | 24 | 5 | 800 | 80 | 1.4992 | 1343712512.2393 | 21.5 | 1.7642 | 2.046 | 0.86228 | 22.9755 | 20.54 | 3 | 3 | 3.0016 | 63.6172 | 28.3045 | 1.9004 | 3.1233 | 0.34762
FLI | 24 | 90 | 12 | 18 | 6 | -45 | 0.046603 | 2.5 | 1 | 60 | 12.134 | 130 | 24 | 5 | 800 | 80 | 1.4992 | 1511676576.2692 | 21.5 | 3.4138 | 3.4324 | 0.99457 | 22.6907 | 20.86 | 3 | 3 | 3.0016 | 63.6172 | 28.3045 | 2.7385 | 2.9745 | 0.365
HPC-1 | 12 | 55 | 23 | 30 | 6.25 | -30 | 0.60491 | 1.7 | 1 | 60 | 23.7792 | 130 | 24 | 5 | 800 | 80 | 0.7496 | 923802352.1645 | 21.5 | 0.76699 | 1.1228 | 0.68309 | 10.7018 | 19.58 | 3 | 3 | 6.0032 | 63.6172 | 113.2179 | 8.0007 | 3.0062 | 0.36115
FLI | 24 | 90 | 10 | 18 | 6 | -40 | 0.54504 | 2.5 | 1 | 60 | 11.5386 | 72 | 12 | 4 | 800 | 80 | 2.7069 | 351169876.1569 | 19 | 25.8534 | 26.0715 | 0.99164 | 62.5357 | 18.62 | 4 | 3 | 2.2166 | 113.0972 | 15.4352 | 5.007 | 3.0003 | 0.36187
HPC-1 | 12 | 55 | 23 | 30 | 6.25 | -30 | 0.60491 | 1.7 | 1 | 60 | 23.7792 | 72 | 12 | 4 | 800 | 80 | 1.3534 | 214603813.207 | 19 | 5.8086 | 6.1644 | 0.94228 | 25.0753 | 18 | 4 | 3 | 4.4331 | 113.0972 | 61.7406 | 7.9651 | 3.0214 | 0.35934
HPC-1 | 12 | 55 | 23 | 30 | 6.25 | -30 | 0.60491 | 1.7 | 2 | 60 | 25.968 | 72 | 12 | 4 | 800 | 80 | 2.7069 | 214603813.207 | 19 | 23.2343 | 24.6576 | 0.94228 | 50.1506 | 18.23 | 4 | 3 | 2.2166 | 113.0972 | 15.4352 | 6.4445 | 3.0115 | 0.36052
ST-6 | 25 | 55 | 28 | 800 | 7 | -40 | 49.9992 | 6.3 | 1 | 60 | 61.5401 | 72 | 12 | 4 | 800 | 80 | 2.8197 | 214603813.207 | 19 | 6.8029 | 14.7393 | 0.46155 | 74.6422 | 18.19 | 3 | 3 | 1.5959 | 63.6172 | 8.0016 | 1.8043 | 3.0035 | 0.36148
ST-8 | 9 | 70 | 15 | 6 | 6.3 | -20 | 0.21463 | 2.3 | 1 | 120 | 15.8466 | 100 | 10 | 3.5 | 800 | 80 | 0.73086 | 187244875.3727 | 20 | 0.43486 | 0.52818 | 0.82332 | 12.0738 | 15 | 3 | 3 | 6.1571 | 63.6172 | 119.0984 | 81.4108 | 87.0207 | 0.012476
ST-8 | 9 | 70 | 15 | 6 | 6.3 | -20 | 0.21463 | 2.3 | 2 | 120 | 18.1213 | 100 | 10 | 3.5 | 800 | 80 | 1.4617 | 187244875.3727 | 20 | 1.7394 | 2.1127 | 0.82332 | 24.1477 | 15 | 3 | 3 | 3.0786 | 63.6172 | 29.7746 | 81.4108 | 104.1531 | 0.010424
ST-9 | 20 | 55 | 15 | 15.3 | 6.3 | -20 | 2.7028 | 2.3 | 1 | 120 | 23.4455 | 100 | 10 | 3.5 | 800 | 80 | 1.6241 | 147120973.5071 | 20 | 1.6873 | 2.8624 | 0.58946 | 28.1074 | 15 | 3 | 3 | 2.7707 | 63.6172 | 24.1174 | 63.9656 | 85.999 | 0.012625
ST-10 | 6.8 | 80 | 8.8 | 6 | 6 | -20 | 0.095657 | 1.4 | 1 | 120 | 9.4339 | 100 | 10 | 3.5 | 800 | 80 | 0.55221 | 213994143.2831 | 20 | 0.4661 | 0.53442 | 0.87215 | 9.4754 | 15 | 3 | 3 | 8.1491 | 63.6172 | 208.6282 | 152.853 | 104.3293 | 0.010406
ST-10 | 6.8 | 80 | 8.8 | 6 | 6 | -20 | 0.095657 | 1.4 | 2 | 120 | 11.1102 | 100 | 10 | 3.5 | 800 | 80 | 1.1044 | 213994143.2831 | 20 | 1.8644 | 2.1377 | 0.87215 | 18.9508 | 15 | 3 | 3 | 4.0746 | 63.6172 | 52.1571 | 152.853 | 116.6593 | 0.0093066
ST-10 | 6.8 | 80 | 8.8 | 6 | 6 | -20 | 0.095657 | 1.4 | 3 | 120 | 13.4473 | 100 | 10 | 3.5 | 800 | 80 | 1.6566 | 213994143.2831 | 20 | 4.1949 | 4.8098 | 0.87215 | 28.4262 | 15 | 3 | 3 | 2.7164 | 63.6172 | 23.1809 | 152.853 | 119.4611 | 0.0090883
HPC-1 | 12 | 55 | 23 | 30 | 6.25 | -30 | 0.60491 | 1.7 | 1 | 60 | 23.7792 | 72 | 12 | 4 | 800 | 80 | 1.3534 | 214603813.207 | 21.5 | 0.58086 | 0.93669 | 0.62012 | 9.7746 | 18.34 | 4 | 3 | 4.4331 | 113.0972 | 61.7406 | 5.8236 | 3.0016 | 0.36171
HPC-1 | 12 | 55 | 23 | 30 | 6.25 | -30 | 0.60491 | 1.7 | 2 | 60 | 25.968 | 72 | 12 | 4 | 800 | 80 | 2.7069 | 214603813.207 | 21.5 | 2.3234 | 3.7468 | 0.62012 | 19.5491 | 18.88 | 4 | 3 | 2.2166 | 113.0972 | 15.4352 | 3.5415 | 3.0074 | 0.36101
ST-6 | 25 | 55 | 28 | 800 | 7 | -40 | 49.9992 | 6.3 | 1 | 60 | 61.5401 | 72 | 12 | 4 | 800 | 80 | 2.8197 | 214603813.207 | 21.5 | 0.68029 | 8.6167 | 0.078951 | 57.071 | 18.43 | 3 | 3 | 1.5959 | 63.6172 | 8.0016 | 1.4464 | 3.014 | 0.36022
FLI Tektronix back | 24 | 87 | 10 | 13 | JM | -40 | 0.75761 | 3.5 | 1 | 600 | 23.5691 | 130 | 24 | 5 | 1000 | 80 | 1.4992 | 1826609196.3253 | 21.5 | 2.9464 | 3.1629 | 0.93156 | 81.499 | 22 | 1.5 | 3 | 1.5008 | 15.9043 | 7.0761 | 0.82714 | 7.811 | 0.139
FLI Tektronix back | 24 | 88.2 | 10 | 16 | MN | -40 | 0.93244 | 3.5 | 1 | 600 | 25.6983 | 130 | 24 | 5 | 1000 | 80 | 1.4992 | 1851803805.9298 | 21.5 | 2.9871 | 3.2535 | 0.91812 | 82.6579 | 22 | 1.5 | 3 | 1.5008 | 15.9043 | 7.0761 | 0.83855 | 7.8113 | 0.13899
FLI Tektronix back | 24 | 87.6 | 10 | 25.3 | JF | -40 | 1.4744 | 3.5 | 1 | 600 | 31.3941 | 130 | 24 | 5 | 1000 | 80 | 1.4992 | 1839206501.1275 | 21.5 | 2.9668 | 3.388 | 0.87566 | 84.3495 | 22 | 1.5 | 3 | 1.5008 | 15.9043 | 7.0761 | 0.83284 | 7.6108 | 0.14265
FLI Tektronix back | 24 | 74 | 10 | 13 | x | -40 | 0.75761 | 3.5 | 1 | 600 | 23.5691 | 130 | 24 | 5 | 1000 | 80 | 1.4992 | 1553667592.2767 | 21.5 | 2.5062 | 2.7226 | 0.9205 | 75.6142 | 22 | 1.5 | 3 | 1.5008 | 15.9043 | 7.0761 | 0.70354 | 7.1541 | 0.15176
FLI Tektronix back | 24 | 90.6 | 10 | 36.4 | KA | -40 | 2.1213 | 3.5 | 1 | 600 | 37.0637 | 130 | 24 | 5 | 1000 | 80 | 1.4992 | 1902193025.1387 | 21.5 | 3.0684 | 3.6744 | 0.83505 | 87.8427 | 22 | 1.5 | 3 | 1.5008 | 15.9043 | 7.0761 | 0.86136 | 7.5682 | 0.14346
FLI Tektronix back | 24 | 84.3 | 10 | 29.2 | BM | -40 | 1.7017 | 3.5 | 1 | 600 | 33.4957 | 130 | 24 | 5 | 1000 | 80 | 1.4992 | 1769921324.7152 | 21.5 | 2.855 | 3.3412 | 0.85448 | 83.7646 | 22 | 1.5 | 3 | 1.5008 | 15.9043 | 7.0761 | 0.80147 | 7.3775 | 0.14716
SITe back | 24 | 75 | 18 | 80 | 6.25 | -40 | 2.3618 | 4.3 | 1 | 60 | 21.6141 | 125 | 24 | 5 | 800 | 80 | 1.5592 | 1259730480.2243 | 21.5 | 1.7889 | 2.3382 | 0.76509 | 24.5613 | 20.51 | 3 | 3 | 2.8862 | 63.6172 | 26.1691 | 1.8315 | 3.002 | 0.36166
SITe back | 12 | 55 | 23 | 50 | 6.25 | -30 | 8.2969 | 4.3 | 1 | 60 | 32.0666 | 125 | 24 | 5 | 800 | 80 | 0.77958 | 923802352.1645 | 19.5 | 2.0694 | 3.9989 | 0.51749 | 32.1202 | 19.81 | 3 | 3 | 5.7723 | 63.6172 | 104.6763 | 2.5592 | 1.6295 | 0.66626
SITe back | 24 | 75 | 18 | 80 | 6.25 | -40 | 2.3618 | 4.3 | 1 | 100 | 23.699 | 125 | 24 | 5 | 800 | 80 | 1.5592 | 1259730480.2243 | 21.5 | 1.7889 | 2.3382 | 0.76509 | 31.7085 | 20.8 | 3.2 | 3 | 3.0786 | 72.3822 | 29.7746 | 1.4022 | 3.0061 | 0.36116
SITe back | 24 | 75 | 18 | 80 | 6.25 | -40 | 2.3618 | 4.3 | 1 | 200 | 28.2458 | 125 | 24 | 5 | 800 | 80 | 1.5592 | 1259730480.2243 | 21.5 | 1.7889 | 2.3382 | 0.76509 | 44.8426 | 21.25 | 3.2 | 3 | 3.0786 | 72.3822 | 29.7746 | 0.92642 | 3.0036 | 0.36146
SITe back | 24 | 75 | 18 | 80 | 6.25 | -40 | 2.3618 | 4.3 | 1 | 400 | 35.6398 | 125 | 24 | 5 | 800 | 80 | 1.5592 | 1259730480.2243 | 21.5 | 1.7889 | 2.3382 | 0.76509 | 63.417 | 21.67 | 3.2 | 3 | 3.0786 | 72.3822 | 29.7746 | 0.62923 | 2.9957 | 0.36242
SITe back | 24 | 75 | 18 | 80 | 6.25 | -40 | 2.3618 | 4.3 | 1 | 800 | 47.0631 | 125 | 24 | 5 | 800 | 80 | 1.5592 | 1259730480.2243 | 21.5 | 1.7889 | 2.3382 | 0.76509 | 89.6851 | 22.07 | 3.2 | 3 | 3.0786 | 72.3822 | 29.7746 | 0.43532 | 2.991 | 0.36299
SITe back | 24 | 75 | 18 | 80 | 6.25 | -40 | 2.3618 | 4.3 | 1 | 1600 | 64.0657 | 125 | 24 | 5 | 800 | 80 | 1.5592 | 1259730480.2243 | 21.5 | 1.7889 | 2.3382 | 0.76509 | 126.834 | 22.46 | 3.2 | 3 | 3.0786 | 72.3822 | 29.7746 | 0.30395 | 2.9851 | 0.3637
SITe back | 24 | 75 | 18 | 80 | 6.25 | -40 | 2.3618 | 4.3 | 1 | 3200 | 88.7884 | 125 | 24 | 5 | 800 | 80 | 1.5592 | 1259730480.2243 | 21.5 | 1.7889 | 2.3382 | 0.76509 | 179.3703 | 22.82 | 3.2 | 3 | 3.0786 | 72.3822 | 29.7746 | 0.21818 | 3.0472 | 0.3563
SITe back | 24 | 75 | 18 | 80 | 6.25 | -40 | 2.3618 | 4.3 | 1 | 6400 | 124.263 | 125 | 24 | 5 | 800 | 80 | 1.5592 | 1259730480.2243 | 21.5 | 1.7889 | 2.3382 | 0.76509 | 253.6679 | 23.22 | 3.2 | 3 | 3.0786 | 72.3822 | 29.7746 | 0.15094 | 2.9902 | 0.36308
SITe back | 24 | 75 | 18 | 80 | 6.25 | -25 | 14.9989 | 4.3 | 1 | 25 | 26.4656 | 125 | 24 | 5 | 800 | 80 | 1.5592 | 1259730480.2243 | 21.5 | 1.7889 | 5.277 | 0.339 | 23.8177 | 19.51 | 3.2 | 3 | 3.0786 | 72.3822 | 29.7746 | 4.6005 | 3.0056 | 0.36123
SITe back | 24 | 75 | 18 | 80 | 6.25 | -25 | 14.9989 | 4.3 | 1 | 50 | 32.7933 | 125 | 24 | 5 | 800 | 80 | 1.5592 | 1259730480.2243 | 21.5 | 1.7889 | 5.277 | 0.339 | 33.6833 | 20 | 3.2 | 3 | 3.0786 | 72.3822 | 29.7746 | 2.9296 | 2.9993 | 0.36198
SITe back | 24 | 75 | 18 | 80 | 6.25 | -25 | 14.9989 | 4.3 | 1 | 100 | 42.7241 | 125 | 24 | 5 | 800 | 80 | 1.5592 | 1259730480.2243 | 21.5 | 1.7889 | 5.277 | 0.339 | 47.6354 | 20.44 | 3.2 | 3 | 3.0786 | 72.3822 | 29.7746 | 1.9535 | 3.0059 | 0.36119
SITe back | 24 | 75 | 18 | 80 | 6.25 | -25 | 14.9989 | 4.3 | 1 | 200 | 57.6648 | 125 | 24 | 5 | 800 | 80 | 1.5592 | 1259730480.2243 | 21.5 | 1.7889 | 5.277 | 0.339 | 67.3666 | 20.85 | 3.2 | 3 | 3.0786 | 72.3822 | 29.7746 | 1.3391 | 3.0143 | 0.36019
SITe back | 24 | 75 | 18 | 80 | 6.25 | -25 | 14.9989 | 4.3 | 1 | 400 | 79.5299 | 125 | 24 | 5 | 800 | 80 | 1.5592 | 1259730480.2243 | 21.5 | 1.7889 | 5.277 | 0.339 | 95.2708 | 21.25 | 3.2 | 3 | 3.0786 | 72.3822 | 29.7746 | 0.92642 | 3.0031 | 0.36152
SITe back | 24 | 75 | 18 | 80 | 6.25 | -25 | 14.9989 | 4.3 | 1 | 800 | 111.016 | 125 | 24 | 5 | 800 | 80 | 1.5592 | 1259730480.2243 | 21.5 | 1.7889 | 5.277 | 0.339 | 134.7332 | 21.64 | 3.2 | 3 | 3.0786 | 72.3822 | 29.7746 | 0.64686 | 2.9939 | 0.36264
SITe back | 24 | 75 | 18 | 80 | 6.25 | -25 | 14.9989 | 4.3 | 1 | 1600 | 155.9604 | 125 | 24 | 5 | 800 | 80 | 1.5592 | 1259730480.2243 | 21.5 | 1.7889 | 5.277 | 0.339 | 190.5416 | 22.02 | 3.2 | 3 | 3.0786 | 72.3822 | 29.7746 | 0.45584 | 2.9986 | 0.36206
SITe back | 24 | 75 | 18 | 80 | 6.25 | -25 | 14.9989 | 4.3 | 1 | 3200 | 219.8223 | 125 | 24 | 5 | 800 | 80 | 1.5592 | 1259730480.2243 | 21.5 | 1.7889 | 5.277 | 0.339 | 269.4665 | 22.4 | 3.2 | 3 | 3.0786 | 72.3822 | 29.7746 | 0.32122 | 2.9963 | 0.36235
SITe back | 24 | 75 | 18 | 80 | 6.25 | -25 | 14.9989 | 4.3 | 1 | 6400 | 310.3518 | 125 | 24 | 5 | 800 | 80 | 1.5592 | 1259730480.2243 | 21.5 | 1.7889 | 5.277 | 0.339 | 381.0832 | 22.78 | 3.2 | 3 | 3.0786 | 72.3822 | 29.7746 | 0.22636 | 2.9903 | 0.36307
KAF-260 | 20 | 40 | 15 | 20 | 5.8 | 5 | 45.744 | 4 | 1 | 1200 | 234.7746 | 120 | 12 | 4 | 800 | 80 | 1.3534 | 156075500.5142 | 21.5 | 0.17954 | 11.6155 | 0.015457 | 236.1242 | 20 | 2 | 3 | 2.2166 | 28.2743 | 15.4352 | 0.39019 | 2.0127 | 0.53944
KAF-260 | 20 | 40 | 15 | 20 | 5.8 | -5 | 13.8457 | 4 | 1 | 1200 | 129.7733 | 120 | 12 | 4 | 800 | 80 | 1.3534 | 156075500.5142 | 21.5 | 0.17954 | 3.641 | 0.04931 | 132.1992 | 20 | 2 | 3 | 2.2166 | 28.2743 | 15.4352 | 0.39019 | 3.5707 | 0.30406
KAF-260 | 20 | 40 | 15 | 20 | 5.8 | -15 | 4.1908 | 4 | 1 | 1200 | 72.4927 | 120 | 12 | 4 | 800 | 80 | 1.3534 | 156075500.5142 | 21.5 | 0.17954 | 1.2272 | 0.14629 | 76.7511 | 20 | 2 | 3 | 2.2166 | 28.2743 | 15.4352 | 0.39019 | 6.0357 | 0.17988
KAF-260 | 20 | 40 | 15 | 20 | 5.8 | -25 | 1.2685 | 4 | 1 | 1200 | 41.8139 | 120 | 12 | 4 | 800 | 80 | 1.3534 | 156075500.5142 | 21.5 | 0.17954 | 0.49665 | 0.3615 | 48.8255 | 20 | 2 | 3 | 2.2166 | 28.2743 | 15.4352 | 0.39019 | 9.1213 | 0.11903
KAF-260 | 20 | 40 | 15 | 20 | 5.8 | -35 | 0.38393 | 4 | 1 | 1200 | 26.2101 | 120 | 12 | 4 | 800 | 80 | 1.3534 | 156075500.5142 | 21.5 | 0.17954 | 0.27552 | 0.65163 | 36.3662 | 20 | 2 | 3 | 2.2166 | 28.2743 | 15.4352 | 0.39019 | 11.6651 | 0.093072
KAF-260 | 20 | 40 | 15 | 20 | 5.8 | -45 | 0.11621 | 4 | 1 | 1200 | 19.1233 | 120 | 12 | 4 | 800 | 80 | 1.3534 | 156075500.5142 | 21.5 | 0.17954 | 0.20859 | 0.86072 | 31.6422 | 20 | 2 | 3 | 2.2166 | 28.2743 | 15.4352 | 0.39019 | 12.9803 | 0.083642
KAF-260 | 20 | 40 | 15 | 20 | 5.8 | -55 | 0.035174 | 4 | 1 | 1200 | 16.3847 | 120 | 12 | 4 | 800 | 80 | 1.3534 | 156075500.5142 | 21.5 | 0.17954 | 0.18833 | 0.95331 | 30.0664 | 20 | 2 | 3 | 2.2166 | 28.2743 | 15.4352 | 0.39019 | 13.4751 | 0.080571
KAF-260 | 20 | 40 | 15 | 20 | 5.8 | -65 | 0.010646 | 4 | 1 | 1200 | 15.4605 | 120 | 12 | 4 | 800 | 80 | 1.3534 | 156075500.5142 | 21.5 | 0.17954 | 0.1822 | 0.98539 | 29.5729 | 20 | 2 | 3 | 2.2166 | 28.2743 | 15.4352 | 0.39019 | 13.6364 | 0.079618
KAF-260 | 20 | 40 | 15 | 20 | 5.8 | -75 | 0.0032224 | 4 | 1 | 1200 | 15.1696 | 120 | 12 | 4 | 800 | 80 | 1.3534 | 156075500.5142 | 21.5 | 0.17954 | 0.18034 | 0.99553 | 29.4219 | 20 | 2 | 3 | 2.2166 | 28.2743 | 15.4352 | 0.39019 | 13.6863 | 0.079327
THX 7899M | 14 | 85 | 5 | 25 | 6.5 | 5 | 36.2434 | 2 | 1 | 600 | 147.5511 | 120 | 12 | 4 | 800 | 80 | 0.94741 | 331660438.5926 | 21.5 | 0.37389 | 18.4956 | 0.020215 | 148.979 | 20 | 2 | 3 | 3.1665 | 28.2743 | 31.5003 | 1.6583 | 2.3752 | 0.4571
THX 7899M | 14 | 85 | 5 | 25 | 6.5 | -5 | 12.4768 | 2 | 1 | 600 | 86.6681 | 120 | 12 | 4 | 800 | 80 | 0.94741 | 331660438.5926 | 21.5 | 0.37389 | 6.6123 | 0.056544 | 89.0773 | 20 | 2 | 3 | 3.1665 | 28.2743 | 31.5003 | 1.6583 | 3.9583 | 0.27428
THX 7899M | 14 | 85 | 5 | 25 | 6.5 | -15 | 4.2952 | 2 | 1 | 600 | 51.0132 | 120 | 12 | 4 | 800 | 80 | 0.94741 | 331660438.5926 | 21.5 | 0.37389 | 2.5215 | 0.14828 | 55.0069 | 20 | 2 | 3 | 3.1665 | 28.2743 | 31.5003 | 1.6583 | 6.3535 | 0.17088
THX 7899M | 14 | 85 | 5 | 25 | 6.5 | -25 | 1.4786 | 2 | 1 | 600 | 30.2063 | 120 | 12 | 4 | 800 | 80 | 0.94741 | 331660438.5926 | 21.5 | 0.37389 | 1.1132 | 0.33587 | 36.549 | 20 | 2 | 3 | 3.1665 | 28.2743 | 31.5003 | 1.6583 | 9.3949 | 0.11556
THX 7899M | 14 | 85 | 5 | 25 | 6.5 | -35 | 0.50901 | 2 | 1 | 600 | 18.184 | 120 | 12 | 4 | 800 | 80 | 0.94741 | 331660438.5926 | 21.5 | 0.37389 | 0.62839 | 0.59499 | 27.4604 | 20 | 2 | 3 | 3.1665 | 28.2743 | 31.5003 | 1.6583 | 12.2153 | 0.08888
THX 7899M | 14 | 85 | 5 | 25 | 6.5 | -45 | 0.17523 | 2 | 1 | 600 | 11.4187 | 120 | 12 | 4 | 800 | 80 | 0.94741 | 331660438.5926 | 21.5 | 0.37389 | 0.4615 | 0.81015 | 23.533 | 20 | 2 | 3 | 3.1665 | 28.2743 | 31.5003 | 1.6583 | 13.9908 | 0.077601
THX 7899M | 14 | 85 | 5 | 25 | 6.5 | -50 | 0.10281 | 2 | 1 | 600 | 9.324 | 120 | 12 | 4 | 800 | 80 | 0.94741 | 331660438.5926 | 21.5 | 0.37389 | 0.42529 | 0.87913 | 22.591 | 20 | 2 | 3 | 3.1665 | 28.2743 | 31.5003 | 1.6583 | 14.4896 | 0.07493
THX 7899M | 14 | 85 | 5 | 25 | 6.5 | -55 | 0.060323 | 2 | 1 | 600 | 7.8386 | 120 | 12 | 4 | 800 | 80 | 0.94741 | 331660438.5926 | 21.5 | 0.37389 | 0.40405 | 0.92535 | 22.0195 | 20 | 2 | 3 | 3.1665 | 28.2743 | 31.5003 | 1.6583 | 14.8082 | 0.073317
THX 7899M | 14 | 85 | 5 | 25 | 6.5 | -65 | 0.020766 | 2 | 1 | 600 | 6.1408 | 120 | 12 | 4 | 800 | 80 | 0.94741 | 331660438.5926 | 21.5 | 0.37389 | 0.38427 | 0.97298 | 21.4738 | 20 | 2 | 3 | 3.1665 | 28.2743 | 31.5003 | 1.6583 | 15.1246 | 0.071784
KAF | 9 | 38 | 15 | 10 | 5.8 | 0 | 2.5481 | 2 | 1 | 1200 | 57.2974 | 76 | 12 | 4 | 800 | 80 | 0.96166 | 148271725.4885 | 20.5 | 0.43258 | 1.7066 | 0.25347 | 63.9996 | 19 | 2 | 3 | 3.1196 | 28.2743 | 30.5739 | 1.8622 | 12.0931 | 0.089778
KAF | 9 | 38 | 15 | 10 | 5.8 | 0 | 2.5481 | 2 | 1 | 1200 | 57.2974 | 76 | 12 | 4 | 800 | 80 | 0.96166 | 148271725.4885 | 20.5 | 0.43258 | 1.7066 | 0.25347 | 63.9996 | 19 | 2 | 3 | 3.1196 | 28.2743 | 30.5739 | 1.8622 | 12.0931 | 0.089778
KAF | 9 | 38 | 15 | 10 | 5.8 | 0 | 2.5481 | 2 | 1 | 1200 | 57.2974 | 76 | 12 | 4 | 800 | 80 | 0.96166 | 148271725.4885 | 20.5 | 0.43258 | 1.7066 | 0.25347 | 63.9996 | 19 | 2 | 3 | 3.1196 | 28.2743 | 30.5739 | 1.8622 | 12.0931 | 0.089778
KAF | 9 | 38 | 15 | 10 | 5.8 | 0 | 2.5481 | 2 | 1 | 1200 | 57.2974 | 76 | 12 | 4 | 800 | 80 | 0.96166 | 148271725.4885 | 20.5 | 0.43258 | 1.7066 | 0.25347 | 63.9996 | 19 | 2 | 3 | 3.1196 | 28.2743 | 30.5739 | 1.8622 | 12.0931 | 0.089778
KAF | 9 | 38 | 15 | 10 | 5.8 | 0 | 2.5481 | 2 | 1 | 1200 | 57.2974 | 76 | 12 | 4 | 800 | 80 | 0.96166 | 148271725.4885 | 20.5 | 0.43258 | 1.7066 | 0.25347 | 63.9996 | 19 | 2 | 3 | 3.1196 | 28.2743 | 30.5739 | 1.8622 | 12.0931 | 0.089778
KAF | 9 | 38 | 15 | 10 | 5.8 | 0 | 2.5481 | 2 | 1 | 1200 | 57.2974 | 76 | 12 | 4 | 800 | 80 | 0.96166 | 148271725.4885 | 20.5 | 0.43258 | 1.7066 | 0.25347 | 63.9996 | 19 | 2 | 3 | 3.1196 | 28.2743 | 30.5739 | 1.8622 | 12.0931 | 0.089778
KAF | 9 | 38 | 15 | 10 | 5.8 | 0 | 2.5481 | 2 | 1 | 1200 | 57.2974 | 76 | 12 | 4 | 800 | 80 | 0.96166 | 148271725.4885 | 20.5 | 0.43258 | 1.7066 | 0.25347 | 63.9996 | 19 | 2 | 3 | 3.1196 | 28.2743 | 30.5739 | 1.8622 | 12.0931 | 0.089778
KAF | 9 | 38 | 15 | 10 | 5.8 | 0 | 2.5481 | 2 | 1 | 1200 | 57.2974 | 76 | 12 | 4 | 800 | 80 | 0.96166 | 148271725.4885 | 20.5 | 0.43258 | 1.7066 | 0.25347 | 63.9996 | 19 | 2 | 3 | 3.1196 | 28.2743 | 30.5739 | 1.8622 | 12.0931 | 0.089778
KAF | 9 | 38 | 15 | 10 | 5.8 | 0 | 2.5481 | 2 | 1 | 1200 | 57.2974 | 76 | 12 | 4 | 800 | 80 | 0.96166 | 148271725.4885 | 20.5 | 0.43258 | 1.7066 | 0.25347 | 63.9996 | 19 | 2 | 3 | 3.1196 | 28.2743 | 30.5739 | 1.8622 | 12.0931 | 0.089778
KAF | 9 | 38 | 15 | 10 | 5.8 | -10 | 0.77126 | 2 | 1 | 1200 | 33.9229 | 76 | 12 | 4 | 800 | 80 | 0.96166 | 148271725.4885 | 20.5 | 0.43258 | 0.81821 | 0.52869 | 44.3138 | 19 | 2 | 3 | 3.1196 | 28.2743 | 30.5739 | 1.8622 | 16.7266 | 0.064909
KAF | 9 | 38 | 15 | 10 | 5.8 | -10 | 0.77126 | 2 | 1 | 1200 | 33.9229 | 76 | 12 | 4 | 800 | 80 | 0.96166 | 148271725.4885 | 20.5 | 0.43258 | 0.81821 | 0.52869 | 44.3138 | 19 | 2 | 3 | 3.1196 | 28.2743 | 30.5739 | 1.8622 | 16.7266 | 0.064909
KAF | 9 | 38 | 15 | 10 | 5.8 | -10 | 0.77126 | 2 | 1 | 1200 | 33.9229 | 76 | 12 | 4 | 800 | 80 | 0.96166 | 148271725.4885 | 20.5 | 0.43258 | 0.81821 | 0.52869 | 44.3138 | 19 | 2 | 3 | 3.1196 | 28.2743 | 30.5739 | 1.8622 | 16.7266 | 0.064909
KAF | 9 | 38 | 15 | 10 | 5.8 | -10 | 0.77126 | 2 | 1 | 1200 | 33.9229 | 76 | 12 | 4 | 800 | 80 | 0.96166 | 148271725.4885 | 20.5 | 0.43258 | 0.81821 | 0.52869 | 44.3138 | 19 | 2 | 3 | 3.1196 | 28.2743 | 30.5739 | 1.8622 | 16.7266 | 0.064909
KAF | 9 | 38 | 15 | 10 | 5.8 | -10 | 0.77126 | 2 | 1 | 1200 | 33.9229 | 76 | 12 | 4 | 800 | 80 | 0.96166 | 148271725.4885 | 20.5 | 0.43258 | 0.81821 | 0.52869 | 44.3138 | 19 | 2 | 3 | 3.1196 | 28.2743 | 30.5739 | 1.8622 | 16.7266 | 0.064909
KAF | 9 | 38 | 15 | 10 | 5.8 | -10 | 0.77126 | 2 | 1 | 1200 | 33.9229 | 76 | 12 | 4 | 800 | 80 | 0.96166 | 148271725.4885 | 20.5 | 0.43258 | 0.81821 | 0.52869 | 44.3138 | 19 | 2 | 3 | 3.1196 | 28.2743 | 30.5739 | 1.8622 | 16.7266 | 0.064909
KAF | 9 | 38 | 15 | 10 | 5.8 | -10 | 0.77126 | 2 | 1 | 1200 | 33.9229 | 76 | 12 | 4 | 800 | 80 | 0.96166 | 148271725.4885 | 20.5 | 0.43258 | 0.81821 | 0.52869 | 44.3138 | 19 | 2 | 3 | 3.1196 | 28.2743 | 30.5739 | 1.8622 | 16.7266 | 0.064909
KAF | 9 | 38 | 15 | 10 | 5.8 | -10 | 0.77126 | 2 | 1 | 1200 | 33.9229 | 76 | 12 | 4 | 800 | 80 | 0.96166 | 148271725.4885 | 20.5 | 0.43258 | 0.81821 | 0.52869 | 44.3138 | 19 | 2 | 3 | 3.1196 | 28.2743 | 30.5739 | 1.8622 | 16.7266 | 0.064909
KAF | 9 | 38 | 15 | 10 | 5.8 | -10 | 0.77126 | 2 | 1 | 1200 | 33.9229 | 76 | 12 | 4 | 800 | 80 | 0.96166 | 148271725.4885 | 20.5 | 0.43258 | 0.81821 | 0.52869 | 44.3138 | 19 | 2 | 3 | 3.1196 | 28.2743 | 30.5739 | 1.8622 | 16.7266 | 0.064909
KAF | 9 | 60 | 15 | 10 | 5.8 | 0 | 2.5481 | 2 | 1 | 1200 | 57.2974 | 76 | 12 | 4 | 800 | 80 | 0.96166 | 234113250.7713 | 20.5 | 0.68303 | 1.9571 | 0.349 | 68.5347 | 19 | 2 | 3 | 3.1196 | 28.2743 | 30.5739 | 2.9403 | 17.7787 | 0.061068
KAF | 9 | 60 | 15 | 10 | 5.8 | 0 | 2.5481 | 2 | 1 | 1200 | 57.2974 | 76 | 12 | 4 | 800 | 80 | 0.96166 | 234113250.7713 | 20.5 | 0.68303 | 1.9571 | 0.349 | 68.5347 | 19 | 2 | 3 | 3.1196 | 28.2743 | 30.5739 | 2.9403 | 17.7787 | 0.061068
KAF | 9 | 60 | 15 | 10 | 5.8 | 0 | 2.5481 | 2 | 1 | 1200 | 57.2974 | 76 | 12 | 4 | 800 | 80 | 0.96166 | 234113250.7713 | 20.5 | 0.68303 | 1.9571 | 0.349 | 68.5347 | 19 | 2 | 3 | 3.1196 | 28.2743 | 30.5739 | 2.9403 | 17.7787 | 0.061068
KAF | 9 | 60 | 15 | 10 | 5.8 | 0 | 2.5481 | 2 | 1 | 1200 | 57.2974 | 76 | 12 | 4 | 800 | 80 | 0.96166 | 234113250.7713 | 20.5 | 0.68303 | 1.9571 | 0.349 | 68.5347 | 19 | 2 | 3 | 3.1196 | 28.2743 | 30.5739 | 2.9403 | 17.7787 | 0.061068
KAF | 9 | 60 | 15 | 10 | 5.8 | 0 | 2.5481 | 2 | 1 | 1200 | 57.2974 | 76 | 12 | 4 | 800 | 80 | 0.96166 | 234113250.7713 | 20.5 | 0.68303 | 1.9571 | 0.349 | 68.5347 | 19 | 2 | 3 | 3.1196 | 28.2743 | 30.5739 | 2.9403 | 17.7787 | 0.061068
KAF | 9 | 60 | 15 | 10 | 5.8 | 0 | 2.5481 | 2 | 1 | 1200 | 57.2974 | 76 | 12 | 4 | 800 | 80 | 0.96166 | 234113250.7713 | 20.5 | 0.68303 | 1.9571 | 0.349 | 68.5347 | 19 | 2 | 3 | 3.1196 | 28.2743 | 30.5739 | 2.9403 | 17.7787 | 0.061068
KAF | 9 | 60 | 15 | 10 | 5.8 | 0 | 2.5481 | 2 | 1 | 1200 | 57.2974 | 76 | 12 | 4 | 800 | 80 | 0.96166 | 234113250.7713 | 20.5 | 0.68303 | 1.9571 | 0.349 | 68.5347 | 19 | 2 | 3 | 3.1196 | 28.2743 | 30.5739 | 2.9403 | 17.7787 | 0.061068
KAF | 9 | 60 | 15 | 10 | 5.8 | 0 | 2.5481 | 2 | 1 | 1200 | 57.2974 | 76 | 12 | 4 | 800 | 80 | 0.96166 | 234113250.7713 | 20.5 | 0.68303 | 1.9571 | 0.349 | 68.5347 | 19 | 2 | 3 | 3.1196 | 28.2743 | 30.5739 | 2.9403 | 17.7787 | 0.061068
KAF | 9 | 60 | 15 | 10 | 5.8 | 0 | 2.5481 | 2 | 1 | 1200 | 57.2974 | 76 | 12 | 4 | 800 | 80 | 0.96166 | 234113250.7713 | 20.5 | 0.68303 | 1.9571 | 0.349 | 68.5347 | 19 | 2 | 3 | 3.1196 | 28.2743 | 30.5739 | 2.9403 | 17.7787 | 0.061068
KAF | 9 | 42 | 15 | 10 | 5.8 | 5 | 4.6316 | 2 | 3 | 600 | 158.8578 | 120 | 12 | 4 | 800 | 80 | 1.8272 | 163879275.5399 | 21.5 | 0.68714 | 21.5293 | 0.031916 | 160.7331 | 21 | 2 | 3 | 1.6419 | 28.2743 | 8.4692 | 0.32621 | 0.83249 | 1.3042
KAF | 9 | 42 | 15 | 10 | 5.8 | -5 | 1.4019 | 2 | 3 | 600 | 88.2915 | 120 | 12 | 4 | 800 | 80 | 1.8272 | 163879275.5399 | 21.5 | 0.68714 | 6.9956 | 0.098224 | 91.6226 | 21 | 2 | 3 | 1.6419 | 28.2743 | 8.4692 | 0.32621 | 1.4449 | 0.7514
KAF | 9 | 42 | 15 | 10 | 5.8 | -15 | 0.42432 | 2 | 3 | 600 | 50.1654 | 120 | 12 | 4 | 800 | 80 | 1.8272 | 163879275.5399 | 21.5 | 0.68714 | 2.5966 | 0.26463 | 55.82 | 21 | 2 | 3 | 1.6419 | 28.2743 | 8.4692 | 0.32621 | 2.3111 | 0.46977
KAF | 9 | 42 | 15 | 10 | 5.8 | -25 | 0.12843 | 2 | 3 | 600 | 30.3114 | 120 | 12 | 4 | 800 | 80 | 1.8272 | 163879275.5399 | 21.5 | 0.68714 | 1.2651 | 0.54316 | 38.9627 | 21 | 2 | 3 | 1.6419 | 28.2743 | 8.4692 | 0.32621 | 3.1797 | 0.34145
KAF | 9 | 42 | 15 | 10 | 5.8 | -35 | 0.038873 | 2 | 3 | 600 | 20.8606 | 120 | 12 | 4 | 800 | 80 | 1.8272 | 163879275.5399 | 21.5 | 0.68714 | 0.86207 | 0.79708 | 32.1633 | 21 | 2 | 3 | 1.6419 | 28.2743 | 8.4692 | 0.32621 | 3.7221 | 0.29169
KAF | 9 | 42 | 15 | 10 | 5.8 | -45 | 0.011766 | 2 | 3 | 600 | 16.9937 | 120 | 12 | 4 | 800 | 80 | 1.8272 | 163879275.5399 | 21.5 | 0.68714 | 0.74008 | 0.92846 | 29.801 | 21 | 2 | 3 | 1.6419 | 28.2743 | 8.4692 | 0.32621 | 3.9501 | 0.27486
KAF | 9 | 42 | 15 | 10 | 5.8 | -55 | 0.0035613 | 2 | 3 | 600 | 15.6359 | 120 | 12 | 4 | 800 | 80 | 1.8272 | 163879275.5399 | 21.5 | 0.68714 | 0.70316 | 0.97721 | 29.0481 | 21 | 2 | 3 | 1.6419 | 28.2743 | 8.4692 | 0.32621 | 4.0278 | 0.26955
KAF | 9 | 42 | 15 | 10 | 5.8 | -65 | 0.0010779 | 2 | 3 | 600 | 15.201 | 120 | 12 | 4 | 800 | 80 | 1.8272 | 163879275.5399 | 21.5 | 0.68714 | 0.69199 | 0.99299 | 28.8164 | 21 | 2 | 3 | 1.6419 | 28.2743 | 8.4692 | 0.32621 | 4.0522 | 0.26793
KAF | 9 | 42 | 15 | 10 | 5.8 | -75 | 0.00032627 | 2 | 3 | 600 | 15.0669 | 120 | 12 | 4 | 800 | 80 | 1.8272 | 163879275.5399 | 21.5 | 0.68714 | 0.6886 | 0.99787 | 28.7459 | 21 | 2 | 3 | 1.6419 | 28.2743 | 8.4692 | 0.32621 | 4.0597 | 0.26743
TC-215 | 12 | 55 | 15 | 30 | 6.5 | 5 | 31.9534 | 2 | 2 | 600 | 277.3327 | 120 | 12 | 4 | 800 | 80 | 1.6241 | 214603813.207 | 21.5 | 0.71097 | 64.6178 | 0.011003 | 278.4624 | 21 | 2 | 3 | 1.8471 | 28.2743 | 10.7189 | 0.42718 | 0.56129 | 1.9343
SITe back | 12 | 55 | 15 | 30 | 6.5 | -5 | 11 | 2 | 2 | 600 | 163.1724 | 120 | 12 | 4 | 800 | 80 | 1.6241 | 214603813.207 | 21.5 | 0.71097 | 22.7109 | 0.031305 | 165.0852 | 21 | 2 | 3 | 1.8471 | 28.2743 | 10.7189 | 0.42718 | 0.94372 | 1.1505
SITe back | 12 | 55 | 15 | 30 | 6.5 | -15 | 3.7868 | 2 | 2 | 600 | 96.5063 | 120 | 12 | 4 | 800 | 80 | 1.6241 | 214603813.207 | 21.5 | 0.71097 | 8.2845 | 0.085819 | 99.7064 | 21 | 2 | 3 | 1.8471 | 28.2743 | 10.7189 | 0.42718 | 1.5492 | 0.70081
SITe back | 12 | 55 | 15 | 30 | 6.5 | -25 | 1.3036 | 2 | 2 | 600 | 57.9126 | 120 | 12 | 4 | 800 | 80 | 1.6241 | 214603813.207 | 21.5 | 0.71097 | 3.3182 | 0.21427 | 63.1014 | 21 | 2 | 3 | 1.8471 | 28.2743 | 10.7189 | 0.42718 | 2.4003 | 0.45231
SITe back | 12 | 55 | 15 | 30 | 6.5 | -35 | 0.44876 | 2 | 2 | 600 | 36.0871 | 120 | 12 | 4 | 800 | 80 | 1.6241 | 214603813.207 | 21.5 | 0.71097 | 1.6085 | 0.44201 | 43.934 | 21 | 2 | 3 | 1.8471 | 28.2743 | 10.7189 | 0.42718 | 3.3357 | 0.32548
SITe back | 12 | 55 | 15 | 30 | 6.5 | -45 | 0.15449 | 2 | 2 | 600 | 24.4135 | 120 | 12 | 4 | 800 | 80 | 1.6241 | 214603813.207 | 21.5 | 0.71097 | 1.0199 | 0.69707 | 34.9848 | 21 | 2 | 3 | 1.8471 | 28.2743 | 10.7189 | 0.42718 | 4.0467 | 0.26829
SITe back | 12 | 55 | 15 | 30 | 6.5 | -55 | 0.053182 | 2 | 2 | 600 | 18.7853 | 120 | 12 | 4 | 800 | 80 | 1.6241 | 214603813.207 | 21.5 | 0.71097 | 0.81733 | 0.86986 | 31.3177 | 21 | 2 | 3 | 1.8471 | 28.2743 | 10.7189 | 0.42718 | 4.4217 | 0.24554
SITe back | 12 | 55 | 15 | 30 | 6.5 | -65 | 0.018308 | 2 | 2 | 600 | 16.407 | 120 | 12 | 4 | 800 | 80 | 1.6241 | 214603813.207 | 21.5 | 0.71097 | 0.74759 | 0.95102 | 29.9517 | 21 | 2 | 3 | 1.8471 | 28.2743 | 10.7189 | 0.42718 | 4.5771 | 0.2372
SITe back | 12 | 55 | 15 | 30 | 6.5 | -75 | 0.0063026 | 2 | 2 | 600 | 15.5041 | 120 | 12 | 4 | 800 | 80 | 1.6241 | 214603813.207 | 21.5 | 0.71097 | 0.72357 | 0.98258 | 29.4668 | 21 | 2 | 3 | 1.8471 | 28.2743 | 10.7189 | 0.42718 | 4.6345 | 0.23426
SITe back | 24 | 85 | 15 | 80 | 7.5 | -25 | 28.3088 | 2 | 1 | 600 | 131.1888 | 120 | 12 | 4 | 800 | 80 | 1.6241 | 331660438.5926 | 21.5 | 1.0988 | 15.2532 | 0.072036 | 135.2915 | 14 | 1 | 3 | 0.92357 | 7.0686 | 2.6797 | 416.5467 | 674.3071 | 0.0016101
SITe back | 24 | 85 | 15 | 80 | 7.5 | -25 | 28.3088 | 2 | 1 | 600 | 131.1888 | 120 | 12 | 4 | 800 | 80 | 1.6241 | 331660438.5926 | 21.5 | 1.0988 | 15.2532 | 0.072036 | 135.2915 | 15 | 1 | 3 | 0.92357 | 7.0686 | 2.6797 | 165.8302 | 399.0725 | 0.0027206
SITe back | 24 | 85 | 15 | 80 | 7.5 | -25 | 28.3088 | 2 | 1 | 600 | 131.1888 | 120 | 12 | 4 | 800 | 80 | 1.6241 | 331660438.5926 | 21.5 | 1.0988 | 15.2532 | 0.072036 | 135.2915 | 16 | 1 | 3 | 0.92357 | 7.0686 | 2.6797 | 66.0182 | 220.6793 | 0.0049198
SITe back | 24 | 85 | 15 | 80 | 7.5 | -25 | 28.3088 | 2 | 1 | 600 | 131.1888 | 120 | 12 | 4 | 800 | 80 | 1.6241 | 331660438.5926 | 21.5 | 1.0988 | 15.2532 | 0.072036 | 135.2915 | 17 | 1 | 3 | 0.92357 | 7.0686 | 2.6797 | 26.2823 | 110.6854 | 0.0098089
SITe back | 24 | 85 | 15 | 80 | 7.5 | -25 | 28.3088 | 2 | 1 | 600 | 131.1888 | 120 | 12 | 4 | 800 | 80 | 1.6241 | 331660438.5926 | 21.5 | 1.0988 | 15.2532 | 0.072036 | 135.2915 | 18 | 1 | 3 | 0.92357 | 7.0686 | 2.6797 | 10.4632 | 50.3409 | 0.021567
SITe back | 24 | 85 | 15 | 80 | 7.5 | -25 | 28.3088 | 2 | 1 | 600 | 131.1888 | 120 | 12 | 4 | 800 | 80 | 1.6241 | 331660438.5926 | 21.5 | 1.0988 | 15.2532 | 0.072036 | 135.2915 | 19 | 1 | 3 | 0.92357 | 7.0686 | 2.6797 | 4.1655 | 21.3819 | 0.050777
SITe back | 24 | 85 | 15 | 80 | 7.5 | -25 | 28.3088 | 2 | 1 | 600 | 131.1888 | 120 | 12 | 4 | 800 | 80 | 1.6241 | 331660438.5926 | 21.5 | 1.0988 | 15.2532 | 0.072036 | 135.2915 | 20 | 1 | 3 | 0.92357 | 7.0686 | 2.6797 | 1.6583 | 8.7567 | 0.12398
SITe back | 24 | 85 | 15 | 80 | 7.5 | -25 | 28.3088 | 2 | 1 | 600 | 131.1888 | 120 | 12 | 4 | 800 | 80 | 1.6241 | 331660438.5926 | 21.5 | 1.0988 | 15.2532 | 0.072036 | 135.2915 | 21 | 1 | 3 | 0.92357 | 7.0686 | 2.6797 | 0.66018 | 3.5273 | 0.3078
SITe back | 24 | 85 | 15 | 80 | 7.5 | -25 | 28.3088 | 2 | 1 | 600 | 131.1888 | 120 | 12 | 4 | 800 | 80 | 1.6241 | 331660438.5926 | 21.5 | 1.0988 | 15.2532 | 0.072036 | 135.2915 | 22 | 1 | 3 | 0.92357 | 7.0686 | 2.6797 | 0.26282 | 1.4109 | 0.7695
SITe back | 24 | 85 | 15 | 80 | 7.5 | -25 | 28.3088 | 2 | 1 | 600 | 131.1888 | 120 | 12 | 4 | 800 | 80 | 1.6241 | 331660438.5926 | 21.5 | 1.0988 | 15.2532 | 0.072036 | 135.2915 | 14 | 1 | 3 | 0.92357 | 7.0686 | 2.6797 | 416.5467 | 674.3071 | 0.0016101
SITe back | 24 | 85 | 15 | 80 | 7.5 | -25 | 28.3088 | 2 | 1 | 600 | 131.1888 | 120 | 12 | 4 | 800 | 80 | 1.6241 | 331660438.5926 | 21.5 | 1.0988 | 15.2532 | 0.072036 | 135.2915 | 15 | 1 | 3 | 0.92357 | 7.0686 | 2.6797 | 165.8302 | 399.0725 | 0.0027206
SITe back | 24 | 85 | 15 | 80 | 7.5 | -25 | 28.3088 | 2 | 1 | 600 | 131.1888 | 120 | 12 | 4 | 800 | 80 | 1.6241 | 331660438.5926 | 21.5 | 1.0988 | 15.2532 | 0.072036 | 135.2915 | 16 | 1 | 3 | 0.92357 | 7.0686 | 2.6797 | 66.0182 | 220.6793 | 0.0049198
SITe back | 24 | 85 | 15 | 80 | 7.5 | -25 | 28.3088 | 2 | 1 | 600 | 131.1888 | 120 | 12 | 4 | 800 | 80 | 1.6241 | 331660438.5926 | 21.5 | 1.0988 | 15.2532 | 0.072036 | 135.2915 | 17 | 1 | 3 | 0.92357 | 7.0686 | 2.6797 | 26.2823 | 110.6854 | 0.0098089
SITe back | 24 | 85 | 15 | 80 | 7.5 | -25 | 28.3088 | 2 | 1 | 600 | 131.1888 | 120 | 12 | 4 | 800 | 80 | 1.6241 | 331660438.5926 | 21.5 | 1.0988 | 15.2532 | 0.072036 | 135.2915 | 18 | 1 | 3 | 0.92357 | 7.0686 | 2.6797 | 10.4632 | 50.3409 | 0.021567
SITe back | 24 | 85 | 15 | 80 | 7.5 | -25 | 28.3088 | 2 | 1 | 600 | 131.1888 | 120 | 12 | 4 | 800 | 80 | 1.6241 | 331660438.5926 | 21.5 | 1.0988 | 15.2532 | 0.072036 | 135.2915 | 19 | 1 | 3 | 0.92357 | 7.0686 | 2.6797 | 4.1655 | 21.3819 | 0.050777
SITe back | 24 | 85 | 15 | 80 | 7.5 | -25 | 28.3088 | 2 | 1 | 600 | 131.1888 | 120 | 12 | 4 | 800 | 80 | 1.6241 | 331660438.5926 | 21.5 | 1.0988 | 15.2532 | 0.072036 | 135.2915 | 20 | 1 | 3 | 0.92357 | 7.0686 | 2.6797 | 1.6583 | 8.7567 | 0.12398
SITe back | 24 | 85 | 15 | 80 | 7.5 | -25 | 28.3088 | 2 | 1 | 600 | 131.1888 | 120 | 12 | 4 | 800 | 80 | 1.6241 | 331660438.5926 | 21.5 | 1.0988 | 15.2532 | 0.072036 | 135.2915 | 21 | 1 | 3 | 0.92357 | 7.0686 | 2.6797 | 0.66018 | 3.5273 | 0.3078
SITe back | 24 | 85 | 15 | 80 | 7.5 | -25 | 28.3088 | 2 | 1 | 600 | 131.1888 | 120 | 12 | 4 | 800 | 80 | 1.6241 | 331660438.5926 | 21.5 | 1.0988 | 15.2532 | 0.072036 | 135.2915 | 22 | 1 | 3 | 0.92357 | 7.0686 | 2.6797 | 0.26282 | 1.4109 | 0.7695
SITe back | 24 | 85 | 15 | 80 | 7.5 | -25 | 28.3088 | 2 | 1 | 600 | 131.1888 | 120 | 12 | 4 | 800 | 80 | 1.6241 | 331660438.5926 | 21.5 | 1.0988 | 15.2532 | 0.072036 | 135.2915 | 14 | 1 | 3 | 0.92357 | 7.0686 | 2.6797 | 416.5467 | 674.3071 | 0.0016101
SITe back | 24 | 85 | 15 | 80 | 7.5 | -25 | 28.3088 | 2 | 1 | 600 | 131.1888 | 120 | 12 | 4 | 800 | 80 | 1.6241 | 331660438.5926 | 21.5 | 1.0988 | 15.2532 | 0.072036 | 135.2915 | 15 | 1 | 3 | 0.92357 | 7.0686 | 2.6797 | 165.8302 | 399.0725 | 0.0027206
SITe back | 24 | 85 | 15 | 80 | 7.5 | -25 | 28.3088 | 2 | 1 | 600 | 131.1888 | 120 | 12 | 4 | 800 | 80 | 1.6241 | 331660438.5926 | 21.5 | 1.0988 | 15.2532 | 0.072036 | 135.2915 | 16 | 1 | 3 | 0.92357 | 7.0686 | 2.6797 | 66.0182 | 220.6793 | 0.0049198
SITe back | 24 | 85 | 15 | 80 | 7.5 | -25 | 28.3088 | 2 | 1 | 600 | 131.1888 | 120 | 12 | 4 | 800 | 80 | 1.6241 | 331660438.5926 | 21.5 | 1.0988 | 15.2532 | 0.072036 | 135.2915 | 17 | 1 | 3 | 0.92357 | 7.0686 | 2.6797 | 26.2823 | 110.6854 | 0.0098089
SITe back | 24 | 85 | 15 | 80 | 7.5 | -25 | 28.3088 | 2 | 1 | 600 | 131.1888 | 120 | 12 | 4 | 800 | 80 | 1.6241 | 331660438.5926 | 21.5 | 1.0988 | 15.2532 | 0.072036 | 135.2915 | 18 | 1 | 3 | 0.92357 | 7.0686 | 2.6797 | 10.4632 | 50.3409 | 0.021567
SITe back | 24 | 85 | 15 | 80 | 7.5 | -25 | 28.3088 | 2 | 1 | 600 | 131.1888 | 120 | 12 | 4 | 800 | 80 | 1.6241 | 331660438.5926 | 21.5 | 1.0988 | 15.2532 | 0.072036 | 135.2915 | 19 | 1 | 3 | 0.92357 | 7.0686 | 2.6797 | 4.1655 | 21.3819 | 0.050777
SITe back | 24 | 85 | 15 | 80 | 7.5 | -25 | 28.3088 | 2 | 1 | 600 | 131.1888 | 120 | 12 | 4 | 800 | 80 | 1.6241 | 331660438.5926 | 21.5 | 1.0988 | 15.2532 | 0.072036 | 135.2915 | 20 | 1 | 3 | 0.92357 | 7.0686 | 2.6797 | 1.6583 | 8.7567 | 0.12398
SITe back | 24 | 85 | 15 | 80 | 7.5 | -25 | 28.3088 | 2 | 1 | 600 | 131.1888 | 120 | 12 | 4 | 800 | 80 | 1.6241 | 331660438.5926 | 21.5 | 1.0988 | 15.2532 | 0.072036 | 135.2915 | 21 | 1 | 3 | 0.92357 | 7.0686 | 2.6797 | 0.66018 | 3.5273 | 0.3078
SITe back | 24 | 85 | 15 | 80 | 7.5 | -25 | 28.3088 | 2 | 1 | 600 | 131.1888 | 120 | 12 | 4 | 800 | 80 | 1.6241 | 331660438.5926 | 21.5 | 1.0988 | 15.2532 | 0.072036 | 135.2915 | 22 | 1 | 3 | 0.92357 | 7.0686 | 2.6797 | 0.26282 | 1.4109 | 0.7695
SITe back | 24 | 85 | 15 | 80 | 7.5 | -25 | 28.3088 | 2 | 1 | 600 | 131.1888 | 120 | 12 | 4 | 800 | 80 | 1.6241 | 331660438.5926 | 21.5 | 1.0988 | 15.2532 | 0.072036 | 135.2915 | 14 | 2 | 3 | 1.8471 | 28.2743 | 10.7189 | 416.5467 | 598.0979 | 0.0018153
SITe back | 24 | 85 | 15 | 80 | 7.5 | -25 | 28.3088 | 2 | 1 | 600 | 131.1888 | 120 | 12 | 4 | 800 | 80 | 1.6241 | 331660438.5926 | 21.5 | 1.0988 | 15.2532 | 0.072036 | 135.2915 | 15 | 2 | 3 | 1.8471 | 28.2743 | 10.7189 | 165.8302 | 315.5864 | 0.0034403
SITe back | 24 | 85 | 15 | 80 | 7.5 | -25 | 28.3088 | 2 | 1 | 600 | 131.1888 | 120 | 12 | 4 | 800 | 80 | 1.6241 | 331660438.5926 | 21.5 | 1.0988 | 15.2532 | 0.072036 | 135.2915 | 16 | 2 | 3 | 1.8471 | 28.2743 | 10.7189 | 66.0182 | 150.2982 | 0.0072236
SITe back | 24 | 85 | 15 | 80 | 7.5 | -25 | 28.3088 | 2 | 1 | 600 | 131.1888 | 120 | 12 | 4 | 800 | 80 | 1.6241 | 331660438.5926 | 21.5 | 1.0988 | 15.2532 | 0.072036 | 135.2915 | 17 | 2 | 3 | 1.8471 | 28.2743 | 10.7189 | 26.2823 | 65.7416 | 0.016515
SITe back | 24 | 85 | 15 | 80 | 7.5 | -25 | 28.3088 | 2 | 1 | 600 | 131.1888 | 120 | 12 | 4 | 800 | 80 | 1.6241 | 331660438.5926 | 21.5 | 1.0988 | 15.2532 | 0.072036 | 135.2915 | 18 | 2 | 3 | 1.8471 | 28.2743 | 10.7189 | 10.4632 | 27.3233 | 0.039735
SITe back | 24 | 85 | 15 | 80 | 7.5 | -25 | 28.3088 | 2 | 1 | 600 | 131.1888 | 120 | 12 | 4 | 800 | 80 | 1.6241 | 331660438.5926 | 21.5 | 1.0988 | 15.2532 | 0.072036 | 135.2915 | 19 | 2 | 3 | 1.8471 | 28.2743 | 10.7189 | 4.1655 | 11.0776 | 0.098008
SITe back | 24 | 85 | 15 | 80 | 7.5 | -25 | 28.3088 | 2 | 1 | 600 | 131.1888 | 120 | 12 | 4 | 800 | 80 | 1.6241 | 331660438.5926 | 21.5 | 1.0988 | 15.2532 | 0.072036 | 135.2915 | 20 | 2 | 3 | 1.8471 | 28.2743 | 10.7189 | 1.6583 | 4.443 | 0.24436
SITe back | 24 | 85 | 15 | 80 | 7.5 | -25 | 28.3088 | 2 | 1 | 600 | 131.1888 | 120 | 12 | 4 | 800 | 80 | 1.6241 | 331660438.5926 | 21.5 | 1.0988 | 15.2532 | 0.072036 | 135.2915 | 21 | 2 | 3 | 1.8471 | 28.2743 | 10.7189 | 0.66018 | 1.7741 | 0.61197
SITe back | 24 | 85 | 15 | 80 | 7.5 | -25 | 28.3088 | 2 | 1 | 600 | 131.1888 | 120 | 12 | 4 | 800 | 80 | 1.6241 | 331660438.5926 | 21.5 | 1.0988 | 15.2532 | 0.072036 | 135.2915 | 22 | 2 | 3 | 1.8471 | 28.2743 | 10.7189 | 0.26282 | 0.70713 | 1.5354
SITe back | 24 | 85 | 15 | 80 | 7.5 | -25 | 28.3088 | 2 | 1 | 600 | 131.1888 | 120 | 12 | 4 | 800 | 80 | 1.6241 | 331660438.5926 | 21.5 | 1.0988 | 15.2532 | 0.072036 | 135.2915 | 14 | 4 | 3 | 3.6943 | 113.0972 | 42.8754 | 416.5467 | 439.3677 | 0.0024711
SITe back | 24 | 85 | 15 | 80 | 7.5 | -25 | 28.3088 | 2 | 1 | 600 | 131.1888 | 120 | 12 | 4 | 800 | 80 | 1.6241 | 331660438.5926 | 21.5 | 1.0988 | 15.2532 | 0.072036 | 135.2915 | 15 | 4 | 3 | 3.6943 | 113.0972 | 42.8754 | 165.8302 | 199.6526 | 0.0054379
SITe back | 24 | 85 | 15 | 80 | 7.5 | -25 | 28.3088 | 2 | 1 | 600 | 131.1888 | 120 | 12 | 4 | 800 | 80 | 1.6241 | 331660438.5926 | 21.5 | 1.0988 | 15.2532 | 0.072036 | 135.2915 | 16 | 4 | 3 | 3.6943 | 113.0972 | 42.8754 | 66.0182 | 84.7565 | 0.01281
SITe back | 24 | 85 | 15 | 80 | 7.5 | -25 | 28.3088 | 2 | 1 | 600 | 131.1888 | 120 | 12 | 4 | 800 | 80 | 1.6241 | 331660438.5926 | 21.5 | 1.0988 | 15.2532 | 0.072036 | 135.2915 | 17 | 4 | 3 | 3.6943 | 113.0972 | 42.8754 | 26.2823 | 34.7025 | 0.031286
SITe back | 24 | 85 | 15 | 80 | 7.5 | -25 | 28.3088 | 2 | 1 | 600 | 131.1888 | 120 | 12 | 4 | 800 | 80 | 1.6241 | 331660438.5926 | 21.5 | 1.0988 | 15.2532 | 0.072036 | 135.2915 | 18 | 4 | 3 | 3.6943 | 113.0972 | 42.8754 | 10.4632 | 13.9768 | 0.077678
SITe back | 24 | 85 | 15 | 80 | 7.5 | -25 | 28.3088 | 2 | 1 | 600 | 131.1888 | 120 | 12 | 4 | 800 | 80 | 1.6241 | 331660438.5926 | 21.5 | 1.0988 | 15.2532 | 0.072036 | 135.2915 | 19 | 4 | 3 | 3.6943 | 113.0972 | 42.8754 | 4.1655 | 5.5905 | 0.1942
SITe back | 24 | 85 | 15 | 80 | 7.5 | -25 | 28.3088 | 2 | 1 | 600 | 131.1888 | 120 | 12 | 4 | 800 | 80 | 1.6241 | 331660438.5926 | 21.5 | 1.0988 | 15.2532 | 0.072036 | 135.2915 | 20 | 4 | 3 | 3.6943 | 113.0972 | 42.8754 | 1.6583 | 2.2298 | 0.4869
SITe back | 24 | 85 | 15 | 80 | 7.5 | -25 | 28.3088 | 2 | 1 | 600 | 131.1888 | 120 | 12 | 4 | 800 | 80 | 1.6241 | 331660438.5926 | 21.5 | 1.0988 | 15.2532 | 0.072036 | 135.2915 | 21 | 4 | 3 | 3.6943 | 113.0972 | 42.8754 | 0.66018 | 0.88838 | 1.2221
SITe back | 24 | 85 | 15 | 80 | 7.5 | -25 | 28.3088 | 2 | 1 | 600 | 131.1888 | 120 | 12 | 4 | 800 | 80 | 1.6241 | 331660438.5926 | 21.5 | 1.0988 | 15.2532 | 0.072036 | 135.2915 | 22 | 4 | 3 | 3.6943 | 113.0972 | 42.8754 | 0.26282 | 0.35378 | 3.0689
SITe back | 24 | 85 | 15 | 80 | 7.5 | -25 | 28.3088 | 2 | 1 | 600 | 131.1888 | 120 | 12 | 4 | 800 | 80 | 1.6241 | 331660438.5926 | 21.5 | 1.0988 | 15.2532 | 0.072036 | 135.2915 | 14 | 1 | 3 | 0.92357 | 7.0686 | 2.6797 | 416.5467 | 674.3071 | 0.0016101
SITe back | 24 | 85 | 15 | 80 | 7.5 | -25 | 28.3088 | 2 | 1 | 600 | 131.1888 | 120 | 12 | 4 | 800 | 80 | 1.6241 | 331660438.5926 | 21.5 | 1.0988 | 15.2532 | 0.072036 | 135.2915 | 15 | 1 | 3 | 0.92357 | 7.0686 | 2.6797 | 165.8302 | 399.0725 | 0.0027206
SITe back | 24 | 85 | 15 | 80 | 7.5 | -25 | 28.3088 | 2 | 1 | 600 | 131.1888 | 120 | 12 | 4 | 800 | 80 | 1.6241 | 331660438.5926 | 21.5 | 1.0988 | 15.2532 | 0.072036 | 135.2915 | 16 | 1 | 3 | 0.92357 | 7.0686 | 2.6797 | 66.0182 | 220.6793 | 0.0049198
SITe back | 24 | 85 | 15 | 80 | 7.5 | -25 | 28.3088 | 2 | 1 | 600 | 131.1888 | 120 | 12 | 4 | 800 | 80 | 1.6241 | 331660438.5926 | 21.5 | 1.0988 | 15.2532 | 0.072036 | 135.2915 | 17 | 1 | 3 | 0.92357 | 7.0686 | 2.6797 | 26.2823 | 110.6854 | 0.0098089
SITe back | 24 | 85 | 15 | 80 | 7.5 | -25 | 28.3088 | 2 | 1 | 600 | 131.1888 | 120 | 12 | 4 | 800 | 80 | 1.6241 | 331660438.5926 | 21.5 | 1.0988 | 15.2532 | 0.072036 | 135.2915 | 18 | 1 | 3 | 0.92357 | 7.0686 | 2.6797 | 10.4632 | 50.3409 | 0.021567
SITe back | 24 | 85 | 15 | 80 | 7.5 | -25 | 28.3088 | 2 | 1 | 600 | 131.1888 | 120 | 12 | 4 | 800 | 80 | 1.6241 | 331660438.5926 | 21.5 | 1.0988 | 15.2532 | 0.072036 | 135.2915 | 19 | 1 | 3 | 0.92357 | 7.0686 | 2.6797 | 4.1655 | 21.3819 | 0.050777
SITe back | 24 | 85 | 15 | 80 | 7.5 | -25 | 28.3088 | 2 | 1 | 600 | 131.1888 | 120 | 12 | 4 | 800 | 80 | 1.6241 | 331660438.5926 | 21.5 | 1.0988 | 15.2532 | 0.072036 | 135.2915 | 20 | 1 | 3 | 0.92357 | 7.0686 | 2.6797 | 1.6583 | 8.7567 | 0.12398
SITe back | 24 | 85 | 15 | 80 | 7.5 | -25 | 28.3088 | 2 | 1 | 600 | 131.1888 | 120 | 12 | 4 | 800 | 80 | 1.6241 | 331660438.5926 | 21.5 | 1.0988 | 15.2532 | 0.072036 | 135.2915 | 21 | 1 | 3 | 0.92357 | 7.0686 | 2.6797 | 0.66018 | 3.5273 | 0.3078
SITe back | 24 | 85 | 15 | 80 | 7.5 | -25 | 28.3088 | 2 | 1 | 600 | 131.1888 | 120 | 12 | 4 | 800 | 80 | 1.6241 | 331660438.5926 | 21.5 | 1.0988 | 15.2532 | 0.072036 | 135.2915 | 22 | 1 | 3 | 0.92357 | 7.0686 | 2.6797 | 0.26282 | 1.4109 | 0.7695
SITe back | 24 | 85 | 15 | 80 | 7.5 | -25 | 28.3088 | 2 | 1 | 600 | 131.1888 | 120 | 12 | 4 | 800 | 80 | 1.6241 | 331660438.5926 | 21.5 | 1.0988 | 15.2532 | 0.072036 | 135.2915 | 14 | 2 | 3 | 1.8471 | 28.2743 | 10.7189 | 416.5467 | 598.0979 | 0.0018153
SITe back | 24 | 85 | 15 | 80 | 7.5 | -25 | 28.3088 | 2 | 1 | 600 | 131.1888 | 120 | 12 | 4 | 800 | 80 | 1.6241 | 331660438.5926 | 21.5 | 1.0988 | 15.2532 | 0.072036 | 135.2915 | 15 | 2 | 3 | 1.8471 | 28.2743 | 10.7189 | 165.8302 | 315.5864 | 0.0034403
SITe back | 24 | 85 | 15 | 80 | 7.5 | -25 | 28.3088 | 2 | 1 | 600 | 131.1888 | 120 | 12 | 4 | 800 | 80 | 1.6241 | 331660438.5926 | 21.5 | 1.0988 | 15.2532 | 0.072036 | 135.2915 | 16 | 2 | 3 | 1.8471 | 28.2743 | 10.7189 | 66.0182 | 150.2982 | 0.0072236
SITe back | 24 | 85 | 15 | 80 | 7.5 | -25 | 28.3088 | 2 | 1 | 600 | 131.1888 | 120 | 12 | 4 | 800 | 80 | 1.6241 | 331660438.5926 | 21.5 | 1.0988 | 15.2532 | 0.072036 | 135.2915 | 17 | 2 | 3 | 1.8471 | 28.2743 | 10.7189 | 26.2823 | 65.7416 | 0.016515
SITe back | 24 | 85 | 15 | 80 | 7.5 | -25 | 28.3088 | 2 | 1 | 600 | 131.1888 | 120 | 12 | 4 | 800 | 80 | 1.6241 | 331660438.5926 | 21.5 | 1.0988 | 15.2532 | 0.072036 | 135.2915 | 18 | 2 | 3 | 1.8471 | 28.2743 | 10.7189 | 10.4632 | 27.3233 | 0.039735
SITe back | 24 | 85 | 15 | 80 | 7.5 | -25 | 28.3088 | 2 | 1 | 600 | 131.1888 | 120 | 12 | 4 | 800 | 80 | 1.6241 | 331660438.5926 | 21.5 | 1.0988 | 15.2532 | 0.072036 | 135.2915 | 19 | 2 | 3 | 1.8471 | 28.2743 | 10.7189 | 4.1655 | 11.0776 | 0.098008
SITe back | 24 | 85 | 15 | 80 | 7.5 | -25 | 28.3088 | 2 | 1 | 600 | 131.1888 | 120 | 12 | 4 | 800 | 80 | 1.6241 | 331660438.5926 | 21.5 | 1.0988 | 15.2532 | 0.072036 | 135.2915 | 20 | 2 | 3 | 1.8471 | 28.2743 | 10.7189 | 1.6583 | 4.443 | 0.24436
SITe back | 24 | 85 | 15 | 80 | 7.5 | -25 | 28.3088 | 2 | 1 | 600 | 131.1888 | 120 | 12 | 4 | 800 | 80 | 1.6241 | 331660438.5926 | 21.5 | 1.0988 | 15.2532 | 0.072036 | 135.2915 | 21 | 2 | 3 | 1.8471 | 28.2743 | 10.7189 | 0.66018 | 1.7741 | 0.61197
SITe back | 24 | 85 | 15 | 80 | 7.5 | -25 | 28.3088 | 2 | 1 | 600 | 131.1888 | 120 | 12 | 4 | 800 | 80 | 1.6241 | 331660438.5926 | 21.5 | 1.0988 | 15.2532 | 0.072036 | 135.2915 | 22 | 2 | 3 | 1.8471 | 28.2743 | 10.7189 | 0.26282 | 0.70713 | 1.5354
SITe back | 24 | 85 | 15 | 80 | 7.5 | -25 | 28.3088 | 2 | 1 | 600 | 131.1888 | 120 | 12 | 4 | 800 | 80 | 1.6241 | 331660438.5926 | 21.5 | 1.0988 | 15.2532 | 0.072036 | 135.2915 | 14 | 4 | 3 | 3.6943 | 113.0972 | 42.8754 | 416.5467 | 439.3677 | 0.0024711
SITe back | 24 | 85 | 15 | 80 | 7.5 | -25 | 28.3088 | 2 | 1 | 600 | 131.1888 | 120 | 12 | 4 | 800 | 80 | 1.6241 | 331660438.5926 | 21.5 | 1.0988 | 15.2532 | 0.072036 | 135.2915 | 15 | 4 | 3 | 3.6943 | 113.0972 | 42.8754 | 165.8302 | 199.6526 | 0.0054379
SITe back | 24 | 85 | 15 | 80 | 7.5 | -25 | 28.3088 | 2 | 1 | 600 | 131.1888 | 120 | 12 | 4 | 800 | 80 | 1.6241 | 331660438.5926 | 21.5 | 1.0988 | 15.2532 | 0.072036 | 135.2915 | 16 | 4 | 3 | 3.6943 | 113.0972 | 42.8754 | 66.0182 | 84.7565 | 0.01281
SITe back | 24 | 85 | 15 | 80 | 7.5 | -25 | 28.3088 | 2 | 1 | 600 | 131.1888 | 120 | 12 | 4 | 800 | 80 | 1.6241 | 331660438.5926 | 21.5 | 1.0988 | 15.2532 | 0.072036 | 135.2915 | 17 | 4 | 3 | 3.6943 | 113.0972 | 42.8754 | 26.2823 | 34.7025 | 0.031286
SITe back | 24 | 85 | 15 | 80 | 7.5 | -25 | 28.3088 | 2 | 1 | 600 | 131.1888 | 120 | 12 | 4 | 800 | 80 | 1.6241 | 331660438.5926 | 21.5 | 1.0988 | 15.2532 | 0.072036 | 135.2915 | 18 | 4 | 3 | 3.6943 | 113.0972 | 42.8754 | 10.4632 | 13.9768 | 0.077678
SITe back | 24 | 85 | 15 | 80 | 7.5 | -25 | 28.3088 | 2 | 1 | 600 | 131.1888 | 120 | 12 | 4 | 800 | 80 | 1.6241 | 331660438.5926 | 21.5 | 1.0988 | 15.2532 | 0.072036 | 135.2915 | 19 | 4 | 3 | 3.6943 | 113.0972 | 42.8754 | 4.1655 | 5.5905 | 0.1942
SITe back | 24 | 85 | 15 | 80 | 7.5 | -25 | 28.3088 | 2 | 1 | 600 | 131.1888 | 120 | 12 | 4 | 800 | 80 | 1.6241 | 331660438.5926 | 21.5 | 1.0988 | 15.2532 | 0.072036 | 135.2915 | 20 | 4 | 3 | 3.6943 | 113.0972 | 42.8754 | 1.6583 | 2.2298 | 0.4869
SITe back | 24 | 85 | 15 | 80 | 7.5 | -25 | 28.3088 | 2 | 1 | 600 | 131.1888 | 120 | 12 | 4 | 800 | 80 | 1.6241 | 331660438.5926 | 21.5 | 1.0988 | 15.2532 | 0.072036 | 135.2915 | 21 | 4 | 3 | 3.6943 | 113.0972 | 42.8754 | 0.66018 | 0.88838 | 1.2221
SITe back | 24 | 85 | 15 | 80 | 7.5 | -25 | 28.3088 | 2 | 1 | 600 | 131.1888 | 120 | 12 | 4 | 800 | 80 | 1.6241 | 331660438.5926 | 21.5 | 1.0988 | 15.2532 | 0.072036 | 135.2915 | 22 | 4 | 3 | 3.6943 | 113.0972 | 42.8754 | 0.26282 | 0.35378 | 3.0689